## Sheet1
Interface | CSI-2
ADC bit width | 10
Data Mode
FPS
Lanes
Bin
Sub
Output Size (H, V)
pll1_vt_freq
EXCK_FREQ
VTSYCK_DIV
vt_pix_clk_div
Pix Rate
Actual Freq (VTCK)
pll2_op_freq
op_sys_clk_div
Output Lanes
Actual MIPI-Freq (byte)

## imx219(TI60 OOB)
Reg Name
CSI_LANE_MODE | 0x0114 | 0x01
DPHY_CTRL | 0x0128 | 0x00
EXCK_FREQ_1 | 0x012A | 0x18 | INCK frequency [MHz] | 6144 | 24
EXCK_FREQ_0 | 0x012B | 0x00
FRM_LENGTH_A_1 | 0x160 | 0x04 | frame_length_lines ( BINNING_MODE = 0,1,2 Unit: 1Lines ) | 1113 |  | inck | 24 | Mhz
FRM_LENGTH_A_0 | 0x161 | 0x59 |  |  |  | mipi_clk | 912 | Mhz
LINE_LENGTH_A_1 | 0x162 | 0x0D | line_length_pck (Pixels) | 3448 |  | PIX_CLK | 153.6 | Mhz
LINE_LENGTH_A_0 | 0x163 | 0x78 |  |  |  | SYSCLK | 768 | Mhz
X_ODD_INC_A | 0x170 | 0x01
Y_ODD_INC_A | 0x171 | 0x01
CSI_DATA_FORMAT_A_1 | 0x18C | 0x0A |  |  |  | Time_per_line | 11.224 | us
CSI_DATA_FORMAT_A_0 | 0x18D | 0x0A |  |  |  | Frame_length | 1936
VTPXCK_DIV | 0x301 | 0x05 | Div1 -PIX_CLK | 5
VTSYCK_DIV | 0x303 | 0x01 | Div1 -SYSCLK | 1 |  | Frame_Rate | 46.0202 | FPS
PREPLLCK_VT_DIV | 0x304 | 0x03 | Pre-Div1 | 3
PREPLLCK_OP_DIV | 0x305 | 0x03 | Pre-Div2 | 3 |  |  | 0.02173 | 1e-08 | 2172958.3333
PLL_VT_MPY_1 | 0x306 | 0x00 | PLL1 | 96 |  |  | 21729.5833 | us
PLL_VT_MPY_0 | 0x307 | 0x60 |  |  |  | α = fine_integration_time / 2 | 250
OPPXCK_DIV | 0x309 | 0x0A | Div2 -PIX_CLK | 10 |  | storage time (TSH) | 8621.6276 | us
OPSYCK_DIV | 0x30B | 0x01 | Div2-SYSCLK | 1
PLL_OP_MPY_1 | 0x30C | 0x00 | PLL2 | 114
PLL_OP_MPY_0 | 0x30D | 0x72
OPPXCK_DIV | 0x309 | 0x0A
OPSYCK_DIV | 0x30B | 0x01
PLL_OP_MPY_1 | 0x30C | 0x00
PLL_OP_MPY_0 | 0x30D | 0x72
BINNING_MODE_H_A | 0x174 | 0
BINNING_MODE_H_A | 0x175 | 0
FRM_LENGTH_A_1 | 0x160 | 0x07 | frame_length_lines ( BINNING_MODE = 0,1,2 Unit: 1Lines ) | 1936
FRM_LENGTH_A_0 | 0x161 | 0x90
LINE_LENGTH_A_1 | 0x162 | 0x0D
LINE_LENGTH_A_0 | 0x163 | 0x78
COARSE_INTEGRATION_TIME_A_1 | 0x15A | 0x03 |  | 768
COARSE_INTEGRATION_TIME_A_0 | 0x15B | 0x00
COARSE_INTEGRATION_TIME_B_1 | 0x25A | 0x03
COARSE_INTEGRATION_TIME_B_0 | 0x25B | 0x00 |  | 768
IMG_ORIENTATION_A | 0x0172 | 0x03

## imx219(TI80 OOB)
Reg Name
CSI_LANE_MODE | 0x0114 | 0x01
DPHY_CTRL | 0x0128 | 0x00
EXCK_FREQ_1 | 0x012A | 0x18 | INCK frequency [MHz] | 6144 | 24
EXCK_FREQ_0 | 0x012B | 0x00
FRM_LENGTH_A_1 | 0x160 | 0x04 | frame_length_lines ( BINNING_MODE = 0,1,2 Unit: 1Lines ) | 1113 |  | inck | 24 | Mhz
FRM_LENGTH_A_0 | 0x161 | 0x59 |  |  |  | mipi_clk | 912 | Mhz
LINE_LENGTH_A_1 | 0x162 | 0x0D | line_length_pck (Pixels) | 3448 |  | PIX_CLK | 96 | Mhz
LINE_LENGTH_A_0 | 0x163 | 0x78 |  |  |  | SYSCLK | 480 | Mhz
X_ODD_INC_A | 0x170 | 0x01
Y_ODD_INC_A | 0x171 | 0x01
CSI_DATA_FORMAT_A_1 | 0x18C | 0x0A |  |  |  | Time_per_line | 17.9583 | us
CSI_DATA_FORMAT_A_0 | 0x18D | 0x0A |  |  |  | Frame_length | 1763
VTPXCK_DIV | 0x301 | 0x05 | Div1 -PIX_CLK | 5
VTSYCK_DIV | 0x303 | 0x01 | Div1 -SYSCLK | 1 |  | Frame_Rate | 31.5851 | FPS
PREPLLCK_VT_DIV | 0x304 | 0x03 | Pre-Div1 | 3
PREPLLCK_OP_DIV | 0x305 | 0x03 | Pre-Div2 | 3 |  |  | 0.031661 | 1e-08 | 3166054.1667
PLL_VT_MPY_1 | 0x306 | 0x00 | PLL1 | 60 |  |  | 31660.5417 | us
PLL_VT_MPY_0 | 0x307 | 0x60 |  |  |  | α = fine_integration_time / 2 | 250
OPPXCK_DIV | 0x309 | 0x0A | Div2 -PIX_CLK | 10 |  | storage time (TSH) | 19900.4375 | us
OPSYCK_DIV | 0x30B | 0x01 | Div2-SYSCLK | 1
PLL_OP_MPY_1 | 0x30C | 0x00 | PLL2 | 114
PLL_OP_MPY_0 | 0x30D | 0x72
OPPXCK_DIV | 0x309 | 0x0A
OPSYCK_DIV | 0x30B | 0x01
PLL_OP_MPY_1 | 0x30C | 0x00
PLL_OP_MPY_0 | 0x30D | 0x72
BINNING_MODE_H_A | 0x174 | 0
BINNING_MODE_H_A | 0x175 | 0
FRM_LENGTH_A_1 | 0x160 | 0x06 | frame_length_lines ( BINNING_MODE = 0,1,2 Unit: 1Lines ) | 1763
FRM_LENGTH_A_0 | 0x161 | 0xe3
LINE_LENGTH_A_1 | 0x162 | 0x0D
LINE_LENGTH_A_0 | 0x163 | 0x78
COARSE_INTEGRATION_TIME_A_1 | 0x15A | 0x04 |  | 1108
COARSE_INTEGRATION_TIME_A_0 | 0x15B | 0x54
COARSE_INTEGRATION_TIME_B_1 | 0x25A | 0x03
COARSE_INTEGRATION_TIME_B_0 | 0x25B | 0x00 |  | 768
IMG_ORIENTATION_A | 0x0172 | 0x03

## Sheet2
TI60 OOB Camera Configuration |  | TI180 OOB Camera Configuration
mipi_clk | 912Mhz | mipi_clk | 912Mhz
lanes | 2 | lanes | 2
Data Type | RAW10 | Data Type | RAW10
Streaming Pixels Per Line (include blanking) | 3448 | Streaming Pixels Per Line (include blanking) | 3448
Streaming Lines Per Frame (include blanking) | 1936 | Streaming Lines Per Frame (include blanking) | 1763
Active windows Pixels Per Line | 1080 | Active windows Pixels Per Line | 1080
Active windows Lines Per Frame | 1920 | Active windows Lines Per Frame | 1920
Frame Rate | 46 | Frame Rate | 50